## A2 Signal Descriptions
AXI4 Lite-No-Extensions Propositions
Diego H, 19/03/2021. Document: IHI0022E |  |  |  | Terminology | Architecture
|  |  |  | G = always (globally) | No exclusive access support
A2 Signal Descriptions |  |  |  | F = eventually (future) | Transactions are of burst length = 1
A2.1 Global signals |  |  |  | U = until | Data bus width should be 32B or 64B only
Type | Rule | Proposition | Notes | X = Next time
No propositions |  |  |  | Note: The propositions are not yet optimised for SVA. They can be used as is mostly, but F and U needs a safety transformation if possible.
A2.2 Write address channel signals
Type | Rule | Proposition | Notes
No propositions
A2.3 Write data channel signals
Type | Rule | Proposition | Notes
No propositions
A2.4 Write response channel signals
Type | Rule | Proposition | Notes
No propositions
No propositions until A2.7

## A3 Single Interface Requirement
AXI4 Lite-No-Extensions Propositions
Diego H, 19/03/2021. Document: IHI0022E |  |  |  | Terminology | Architecture
|  |  |  | G = always (globally) | No exclusive access support
A3.1 Clock and reset |  |  |  | F = eventually (future) | Transactions are of burst lenght = 1
A3.1.1 Clock |  |  |  | U = until | Data bus width should be 32B or 64B only
Type | Rule | Proposition | Notes | X = Next time
No propositions. |  |  |  | Note: The propositions are not yet optimised for SVA. They can be used as is mostly, but F and U needs a safety transformation if possible.
A3.1.2 Reset
Type | Rule | Proposition | Notes
TBD | The earliest point after reset that a master is permitted to begin driving ARVALID, AWVALID, or WVALID HIGHis at a rising ACLK edge after ARESETn is HIGH. | Let ep = earliest_point G (ep → ¬(AWVALID)) G (ep → ¬(ARVALID)) G (ep → ¬(WVALID)) G (ep → ¬(BVALID)) G (ep → ¬(RVALID)) | Already encoded in A Formal Tale, Chapter I: AMBA.
A3.2 Basic read and write transactions
A3.2.1 Handshake process
Type | Rule | Proposition | Notes
TBD | The source must keep its information stable until the transfer occurs at T3, when this assertion is recognized. | G (AWVALID ∧ ¬(AWREADY) → stable(control)) | * The "control" argument depends on the AXI type (lite or full) and are defined in A3.2.2. * Already encoded in A Formal Tale, Chapter I: AMBA.
TBD | Once VALID is asserted it must remain asserted until the handshake occurs, at a rising clock edge at which VALID and READY are both asserted. | G (AWVALID ∧ ¬(AWREADY) → X AWVALID U AWREADY) G (ARVALID ∧ ¬(ARREADY) → X ARVALID U AWREADY) G (WVALID ∧ ¬(WREADY) → X WVALID U AWREADY) G (BVALID ∧ ¬(BREADY) → X BVALID U BREADY) G (RVALID ∧ ¬(RREADY) → X RVALID U RREADY) | Already encoded in A Formal Tale, Chapter I: AMBA.
TBD | A source is not permitted to wait until READY is asserted before asserting VALID. | This is a composed property. TBD | Usin the method describing in "Processor Hardware Security Vulnerabilities and theirDetection by Unique Program Execution Checking" and fmcombine command to build an environment capable of checking this.
COVER | VALID before READY handshake | G(VALID ∧ ¬READY) | Already encoded in A Formal Tale, Chapter I: AMBA.
COVER | READY before VALID handshake | G(READY ∧ ¬VALID) | Already encoded in A Formal Tale, Chapter I: AMBA.
COVER | VALID with READY handshake | G(READY ∧ VALID) | Already encoded in A Formal Tale, Chapter I: AMBA.
A3.2.2 Channel signaling requirements
Type | Rule | Proposition | Notes
Rules for AXI4 Full mostly.
A3.3 Relationship between the channels
A3.3.1 Dependencies between channel handshake signals: Using causality?
Type | Rule | Proposition | Notes
Assumption | A write response must always follow the last write transfer in the write transaction of which it is a part | G(no_pending_AW → ¬BVALID) | * Checking for no new BID entries. * Causal.
TBD | The slave must wait for AWVALID, AWREADY, WVALID, and WREADY to be asserted before asserting BVALID (aka txn almost complete). | G(BVALID → pending_bresp) | * XD. * First part of statement in A3-44. * BVALID is asserted when burst is completed. * The pending_bresp (outstanding) must be derived from A3-7 carefully, and this property must include all dependencies in write response channel. * Causal.
TBD | The slave must also wait for WLAST to be asserted before asserting BVALID because the write response, BRESP must be signaled only after the last data transfer of a write transaction | G(BVALID → bresp_wlast_seen) | * Second part of the statement in A3-44. * Here, WLAST is seen (as marked in the up arrow of Figure A3-7). * Causal.
TBD | The slave must wait for both ARVALID and ARREADY to be asserted before it asserts RVALID to indicate that valid data is available | G(no_read_transaction_dependencies_precondition → ¬RVALID) | * ARREADY and ARRVALID = new read txn birth (ARID). * no_read_transaction_dependencies_precondition must be derived from A3-5 carefully.
Note on A25: ====== ID#AAAAL2PDa4g Diego Hernandez (2021-03-23 20:30:19) These properties are more complex
Note on D29: ====== ID#AAAAIGu1rQo Diego Hernandez (2021-03-23 22:30:35) For source, we need to track BID and dependencies. For sink, we need to assume this logic.

## B AMBA AXI4-Lite Interface Spec
AXI4 Lite-No-Extensions Propositions
Diego H, 19/03/2021. Document: IHI0022E |  |  |  | Architecture
No exclusive access support
B.1 Definition of AXI4-Lite |  |  |  | Transactions are of burst lenght = 1
B.1.1.1 Signal List |  |  |  | Data bus width should be 32B or 64B only
Type | Rule | Proposition | Notes
Assumption | The AXI4-Lite interface does not fully support the following signals: RRESP, BRESP. AWLEN, ARLEN. AWSIZE, ARSIZE. AWBURST, ARBUST. AWLOCK, ARLOCK. AWCACHE, ARCACHE. WLAST, RLAST. | G (RRESP ↔ 0) G (BRESP ↔ 0) G (AWLEN ↔ 0) G (ARLEN ↔ 0) G (AWSIZE ↔ 0) G (ARSIZE ↔ 0) G (AWBURST ↔ 0) G (ARBURST ↔ 0) G (AWLOCK ↔ 0) G (ARLOCK ↔ 0) G (AWCACHE ↔ 0) G (ARCACHE ↔ 0) G (WLAST ↔ 0) G (RLAST ↔ 0) G (AWID ↔ 0) G (BID ↔ 0) G (RID ↔ 0) | Interface is still incomplete: Missing power-up/down handshake, etc, but doesn't really matter as long as we all agree they're not supported in AXI4-Lite. This is basically needed thinking in doing a full protocol compliance in the future, where a parameter can select between lite and full, and the environment will take care of setting a value of 0 to inputs that otherwise will end as free variables. Or disabling AXI4 extensions such as single transaction ID. * Normally, AWID, BID and RID should be tied to 0. ** Missing signals can be added incrementally.
B.1.1.2 Bus width
Type | Rule | Proposition | Notes
Assertion | AXI4-Lite has a fixed data bus width and all transactions are the same width as the data bus. The data bus width must be, either 32-bits or 64-bits. | G (DATA_WIDTH ↔ 32 ∨ DATA_WIDTH ↔ 64) | ---
B.1.1.3 Write strobes
Type | Rule | Proposition | Notes
Write strobes are defined in section <add AXI4 section that explicitly defines write strobes behavior>
B.1.1.4 Optional signaling
Type | Rule | Proposition | Notes
TBD | AXI4-Lite supports multiple outstanding transactions, but a slave can restrict this by the appropriate use of the handshake signals | --- | ---
TBD | AXI4-Lite does not support AXI IDs. This means all transactions must be in order, and all accesses use a single fixed ID value. | --- | an AXI4-Lite slave can support AXI ID signals, so that it can be connected to a full AXI interface without modification. See Interoperability on page B1-128.
TBD | AXI4-Lite does not support data interleaving, the burst length is defined as 1. | --- | ---
B.1 Interoperability
Type | Rule | Proposition | Notes
No checks from this section.